## BOM
Slithering Snake |  | Total Cost | Total Print time (hr) | Total filament (g)
Version: V1.0 | Date Created: 25/06/2021 | 36.6829 | 1.4 | 7.877
Commercial Parts:
Part type (Electrical. Mechanical, Sanitization, ect) | Part Name | Quantity Needed | Pkg Quantity | Price per package | Price per Unit | Price for qty needed | Link
Electrical | Mono jack (MJ-3502) (digikey:CP-3502MJ-ND) | 3 | 10 | 19.42 | 1.942 | 5.826 | https://www.digikey.ca/short/pq1d1z
Electrical | 22 AWG wire (quantity in m) | 1 | 45 | 22.55 | 0.50111 | 0.50111 | https://www.digikey.ca/en/products/detail/sparkfun-electronics/PRT-11375/5956252
Mechanical | Heat shrink wire wrap | 2 | 270 | 15.99 | 0.059222 | 0.11844 | https://www.amazon.ca/Moveland-270PCS-Adhesive-Assortment-Electrical/dp/B07N2M4345?ref_=Oct_s9_apbd_omg_hd_bw_b3dF3Vb&pf_rd_r=MD13T27HTW1FGDPPXD8S&pf_rd_p=d4a3ac21-1bb6-53f6-b27b-781d9db20a4c&pf_rd_s=merchandised-search-10&pf_rd_t=BROWSE&pf_rd_i=3328264011
Mechanical | #4 metal screw, 3/8" length (mcmaster: 90190A108) | 2 | 100 | 2.52 | 0.0252 | 0.0504 | https://www.mcmaster.com/90190A108/
Toy | Slithering Snake Toy | 1 | 1 | 29.99 | 29.99 | 29.99 | https://www.mastermindtoys.com/products/black-remote-controlled-snake
3D Printed Parts ESTIMATED PRICING USING 1KG ROLL COST: | 25
Part | Description | Quantity Needed | TOTAL Mass (g) | Estimated Price | Print Time (Min) | Link
Mono Jack Box |  | 1 | 4.949 | 0.12373 | 68
Mono Jack Box Lid |  | 1 | 2.928 | 0.0732 | 16
|  |  | Total Print Cost: | 0.19693
Tools for Assembly
Wire strippers
Flush cutters
Screw driver
Drill
Drill bit (5/32")
Soldering Iron
Solder
Permanent marker
Ruler
Needle Nosed Pliers (optional but helpful)
Alternatives (if there are other sources for some parts link them below)
Part and description | Link
Alternative for screws, #4 metal screw, 3/8" length (amazon) | https://www.amazon.ca/gp/product/B00GI86MW8
Alternative toy, remote control centipede | https://www.mastermindtoys.com/products/remote-control-centipede